## ams BOM
Bill of Materials
Variant Yuji 2x
| Company: | ams AG
| Application Engineer: | RGOE
| Product Number: | AS7341
| ARS Project Name: | a001_CSS Evalboard
| Boardtype & Version: | a001ka_CSS Evalboard AS7341 Yuji
| Release Date: | 2019-08-04
| Revision: | Rev 4.1.0
Components with designator R or C are exempted for procurement in the manufacturer. Only design and electronic parameters must be the same or better.
Index | Designator | Description | Manufacturer 1 | Manufacturer Part Number 1 | Supplier 1 | Supplier Part Number 1 | Quantity
1 | C1, C2 | CAP CER 10u0 10% 25V 1608 X5R | Murata | GRT188R61E106ME13D | Digi-Key | 490-12323-1-ND | 2
2 | C3 | 1µF ±20% 10V Ceramic Capacitor X5R 0402 (1005 Metric) | Samsung | CL05A105MP5NNNC | Digi-Key | 1276-1448-1-ND | 1
3 | C4, C5, C9 | CAP CER 100n 10% 50V 1005 X7R | Murata | GCM155R71H104KE02D | Digi-Key | 490-10672-1-ND | 3
4 | C6 | 4.7µF ±20% 10V Ceramic Capacitor X5R 0402 (1005 Metric) | Samsung | CL05A475MP5NRNC | Digi-Key | 1276-1482-1-ND | 1
5 | C10 | CAP CER 1n00 10% 50V 1005 X7R | Murata | GCM155R71H102KA37D | Digi-Key | 490-4761-1-ND | 1
6 | D1, D2, D3 | 26V Clamp 15A (8/20µs) Ipp Tvs Diode Surface Mount TO-236AB | NXP Semiconductors | PESD3V3L2BT.215 | RSComponents | 509156 | 3
7 | D9, D10 | VTC Series High CRI LED SMD - 2835 | yujiintl.com | YJ-VTC-2835-G01-65 |  |  | 2
8 | J1 | 10 Positions Header Connector 0.100" (2.54mm) Surface Mount Gold | Wurth Electronics | 61201020621 | Digi-Key | 732-5477-5-ND | 1
9 | R1, R2, R3 | RES SMD 2k20 1% 0.100W 1608 100ppm | Panasonic | ERJ3EKF2201V | Digi-Key | P2.20KHCT-ND | 3
10 | R4, R8, R11 | RES SMD 0R00 1608 | Panasonic | ERJ-3GEY0R00V | Digi-Key | P0.0GCT-ND | 3
11 | R5 | RES SMD 15k0 1% 0.063W 1005 100ppm | Vishay | CRCW040215K0FKED | Digi-Key | 541-15.0KLCT-ND | 1
12 | R6 | RES SMD 33k0 1% 0.063W 1005 100ppm | Vishay | CRCW040233K0FKED | Digi-Key | 541-33.0KLCT-ND | 1
13 | R9 | RES SMD 8k20 1% 0.063W 1005 100ppm | Vishay | CRCW04028K20FKED | Digi-Key | 541-8.20KLCT-ND | 1
14 | R10 | RES SMD 10k0 1% 0.063W 1005 100ppm | Vishay | CRCW040210K0FKED | Digi-Key | 541-10.0KLCT-ND | 1
15 | R15, R16, R17, R18, R19 | RES SMD 10R0 1% 0.100W 1608 100ppm | Panasonic | ERJ3EKF10R0V | Digi-Key | P10.0HCT-ND | 5
16 | U1 | 11-channel spectral sensor frontend | ams | 505670007 |  |  | 1
17 | U2 | Linear Voltage Regulator IC Positive Adjustable Output 1.25 V ~ 6 V 150mA TSOT-23-5 | Analog Devices / Linear Technology | LTC1844ES5-BYP#TRMPBF | Digi-Key | LTC1844ES5-BYP#TRMPBFCT-ND | 1
Approved by | [6 empty] | 31