## ams BOM
Bill of Materials
Variant SFH4776
| Company: | ams AG
| Application Engineer: | FHAE
| Product Number: | AS7341
| ARS Project Name: | a002_CSS AquaSense
| Boardtype & Version: | a002fa0_CSS AquaSense ONYX Base
| Release Date: | 16/07/2020
| Revision: | Rev 1.0.0
Components with designator R or C are exempted for procurement in the manufacturer. Only design and electronic parameters must be the same or better.
Index | Designator | Description | Manufacturer 1 | Manufacturer Part Number 1 | Supplier 1 | Supplier Part Number 1 | Quantity
1 | C1 | CAP CER 100n 10% 50V 1005 X7R | Murata | GCM155R71H104KE02D | Digi-Key | 490-10672-1-ND | 1
2 | C2, C5, C6, C8 | CAP CER 10n0 10% 50V 1005 X7R | Murata | GCM155R71H103KA55D | Digi-Key | 490-4762-1-ND | 4
3 | C3, C4, C7 | CAP CER 1u00 10% 50V 1608 X5R | Murata | GRT188R61H105KE13D | Digi-Key | 490-12330-1-ND | 3
4 | D1, D2, D3 | TVS DIODE 12VWM 250VC 0402 |  |  | Digi-Key | F2862CT-ND | 3
5 | H1 | Infrared Emitters - High Power IR Broadband Emitter 700 - 1050nm | OSRAM Opto Semiconductors |  | Mouser | 720-SFH4776 | 1
6 | Q1, Q2 | Mosfet Array 2 P-Channel (Dual) 50V 130mA 300mW Surface Mount SOT-363 |  |  | Digi-Key | BSS84DW-FDICT-ND | 2
7 | Q3, Q4 | Mosfet Array 2 N-Channel (Dual) 50V 200mA 200mW Surface Mount SOT-363 |  |  | Digi-Key | BSS138DW-FDICT-ND | 2
8 | R1, R12 | RES SMD 10R0 1% 0.100W 1608 100ppm | Panasonic | ERJ-3EKF10R0V | Digi-Key | P10.0HCT-ND | 2
9 | R2, R3, R17 | RES SMD 4k70 1% 0.063W 1005 100ppm | Vishay | CRCW04024K70FKED | Digi-Key | 541-4.70KLCT-ND | 3
10 | R4, R5, R6, R7, R8, R9, R10, R11 | RES SMD 47k0 1% 0.063W 1005 100ppm | Vishay | CRCW040247K0FKED | Digi-Key | 541-47.0KLCT-ND | 8
11 | R13, R16 | RES SMD 0R00 1005 | Vishay | CRCW04020000Z0ED | Digi-Key | 541-0.0JCT-ND | 2
12 | U1 | Linear Voltage Regulator IC 2 Output 150mA 6-X2SON (1.2x1.2) |  |  | Digi-Key | 296-48985-1-ND | 1
13 | U2 | I/O Expander 4 I²C, SMBus 400kHz 8-TSSOP |  |  | Digi-Key | 568-1836-1-ND | 1
14 | U3 | Temperature Sensor Digital, Local -40°C ~ 125°C 12 b 6-WLCSP (1.5x1) |  |  | Mouser | 985-AS6204-AWLT-S | 1