## ams BOM
Bill of Materials
Variant standard
| Company: | ams AG
| Application Engineer: | FHAE
| Product Number: | AS7341
| ARS Project Name: | a002_CSS AquaSense
| Boardtype & Version: | a002ga0_CSS AquaSense ONYX AS7341
| Release Date: | 16/07/2020
| Revision: | Rev 1.0.0
Components with designator R or C are exempted for procurement in the manufacturer. Only design and electronic parameters must be the same or better.
Index | Designator | Description | Manufacturer 1 | Manufacturer Part Number 1 | Supplier 1 | Supplier Part Number 1 | Quantity
1 | C1 | CAP CER 1u00 10% 50V 1608 X5R | Murata | GRT188R61H105KE13D | Digi-Key | 490-12330-1-ND | 1
2 | C2 | CAP CER 10n0 10% 50V 1005 X7R | Murata | GCM155R71H103KA55D | Digi-Key | 490-4762-1-ND | 1
3 | U1 | 11-channel spectral sensor frontend; AS7341 | ams | 505670007 |  |  | 1
4 | X1 | 10 Positions Header, Cuttable Connector Surface Mount, Right Angle |  |  | Digi-Key | SAM9435-ND | 1