## ams BOM
Bill of Materials
| Company: | ams AG
| Application Engineer: | FHAE
| Product Number: | 99061085
| ARS Project Name: | CSS Evalboard
| Boardtype & Version: | AS7341 EVK REFLECTION
| Release Date: | 2019-11-04
| Revision: | Rev 1.1.0
Index | Order Number | Comment | Description | Manufacturer 1 | Manufacturer Part Number 1 | Supplier 1 | Supplier Part Number 1 | Quantity
1 | a001ka0 | Sensor Board_a001ka0_CSS Evalboard AS7341 Yuji_Variant Yuji 2x | 11-Channel Spectral Sensor Frontend Demo Board | ams |  |  |  | 1
2 | a001va0 | a001va0_CSS Evalboard FTDI Cable 3V3 | Evalboard FTDI Cable 3V3 | ams |  |  |  | 1
3 | a001ca0 | a001ca0_CSS Evalboard Reflex X-Wing 45-0° Diff | 3D printing part; Material: RR60-white; black color finnish | burms - 3D Druck Jena GmbH & Co.KG |  | burms - 3D Druck Jena GmbH & Co.KG |  | 1
5 | 05.01.055 |  | Hex-Standoff / Female - Female M2/SW4x5,5 Brass nickel plated | Ettinger | 05.01.053 | Ettinger | 05.01.053 | 2
6 | 01.60.142 |  | Countersunk Head Screw TORX-Drive / ISO 14581 M2x10 Stainless Steel | Ettinger | 01.60.142 | Ettinger | 01.60.142 | 2
8 | a001aa0 | a001aa0_CSS Backside Evalboard EVAL-Linos 16 | 3D printing part; Material: RR60-white; black color finnish | burms - 3D Druck Jena GmbH & Co.KG |  | burms - 3D Druck Jena GmbH & Co.KG |  | 1
9 | a001ba0 | a001ba0_CSS Backside Evalboard Linos 16-25 | 3D printing part; Material: RR60-white; black color finnish | burms - 3D Druck Jena GmbH & Co.KG |  | burms - 3D Druck Jena GmbH & Co.KG |  | 1
10
Approved by |  |  | Notes |  |  |  |  | 9