## ams BOM
Bill of Materials
Variant standard
| Company: | ams AG
| Application Engineer: | FHAE
| Product Number: | AS7343
| ARS Project Name: | a003_AWS EVM
| Boardtype & Version: | a0039a0_AWS EVM AS7343 Yuji EE TMP
| Release Date: | 15/12/2021
| Revision: | Rev 1.0.0
Index | Designator | Description | Manufacturer 1 | Manufacturer Part Number 1 | Supplier 1 | Supplier Part Number 1 | Stock Number Jena 1 | Quantity
1 | C1, C2 | CAP CER 10u0 20% 25V 1608 X5R | any |  | any |  |  | 2
2 | C3, C10 | CAP CER 1UF 10V X5R 0402 | any |  | any |  |  | 2
3 | C4, C5, C13, C14 | CAP CER 100n 10% 50V 1005 X7R | any |  | any |  |  | 4
4 | C6, C15 | CAP CER 4.7UF 10V X5R 0402 | any |  | any |  |  | 2
5 | C7, C8, C9, C11 | CAP CER 10n0 10% 50V 1005 X7R | any |  | any |  |  | 4
6 | D1, D2, D3 | 26V Clamp 15A (8/20µs) Ipp Tvs Diode Surface Mount TO-236AB | Nexperia | PESD3V3L2BT,215 | RSComponents | 509156 |  | 3
7 | D9, D10 | 5600K VTC Series High CRI LED SMD - 2835 | YUJILEDS | YJ-VTC-2835X-G02-56 | https://store.yujiintl.com/ | YJ-VTC-2835X-G02-56 |  | 2
8 | J1 | 10 Positions Header Connector 0.100" (2.54mm) Surface Mount Gold | Wurth Electronics | 61201020621 | Digi-Key | 732-5477-5-ND |  | 1
9 | R1, R2, R3 | RES SMD 4k70 1% 0.100W 1608 | any |  | any |  |  | 3
10 | R4, R8, R11 | RES SMD 0R00 1608 | any |  | any |  |  | 3
11 | R9 | RES SMD 8k20 1% 0.063W 1005 | any |  | any |  |  | 1
12 | R10 | RES SMD 10k0 1% 0.063W 1005 | any |  | any |  |  | 1
13 | R15, R16 | RES SMD 10R0 1% 0.100W 1608 | any |  | any |  |  | 2
14 | U1 | 14-channel spectral sensor frontend; AS73xx | ams | AS7343 |  |  |  | 1
15 | U2 | Linear Voltage Regulator IC 1 Output 150mA TSOT-23-5 | Analog Devices / Linear Technology | LTC1844ES5-1.8#TRMPBF | Digi-Key | LTC1844ES5-1.8#TRMPBFCT-ND |  | 1
16 | U3, U4 | EEPROM Memory IC 2Mb (256K x 8) I²C 1MHz 450ns 8-SOIC | STMicroelectronics | M24M02-DWMN3TP/K | Digi-Key | 497-16238-1-ND |  | 2
17 | U5 | Temperature Sensor Digital, Local -40°C ~ 125°C 12 b 6-WLCSP | ams | AS6200-AWLT-S | Digi-Key | AS6200-AWLT-SCT-ND |  | 1
18 | U7 | Linear Voltage Regulator IC 1 Output 150mA TSOT-23-5 | Analog Devices / Linear Technology | LTC1844ES5-3.3#TRMPBF | Digi-Key | LTC1844ES5-3.3#TRMPBFCT-ND |  | 1